## Civil
BOQ : LILY POND HANGOUT AREA
Ser | Item | Unit | Quantity | Rate | Amount
1 | Earth Work
1.1 | Demolition of cement concreted surface of any description as directed by Engr-in-charge including disposal of debris up to distance 1.50 Km. | cum | 28
1.2 | Earth work in excavations in trenches, plinth, sides of foundations etc. in layers not exceeding 20cm in depth, consolidating each deposited layer by ramming and watering as per satisfaction of Engr-in-charge. Lead up to 50 m and lift up to 100m. Ordinary rock. | cum | 20
1.3 | Surface dressing of the ground including removing vegetation and inequalities not exceeding 15 cm deep and disposal of rubbish, lead up to 50 m and lift up to 1.5 m. | Sq m | 180
All kinds of soil.
1.4 | Filling available excavated earth (excluding rock) in trenches, plinth, sides of foundations etc. in layers not exceeding 20cm in depth, consolidating each deposited layer by ramming and watering, lead up to 50 m and lift upto 1.5 m - as per satisfaction of Engr-in-Charge | cum | 15
2 | ATT
2.1 | ATT Diluting and injecting chemical emulsion for anti-termite treatment (including the cost of chemical emulsion). Treatment of soil under the floor slab and below plinth protection using chemical emulsion @ one liter per hole, 300 mm apart including drilling 12 mm diameter holes. The back filling soil shall be treated with anti termite chemical before being used. The works shall be carried out by PCI or equivalent company with 5 years written warranty. With Chlorpyriphos/Lindane E.C. 20% with 1% concentration | sqm | 180
3 | Foundation Work & Base RCC slab
3.1 | 4" P.C.C. For floor 1:2:4 , Providing and laying in position cement concrete for Floor base, including necessary form work, machine mixing, consolidation, finishing (smooth) to receive membrane water proofing, curing etc. in all works at all depth / height & levels. Complete as per specifications :The mix proportion shall be done by volume. 1:2:4 (1 Cement : 2 coarse sand : 4 graded stone aggregate 20 mm nominal size) | Cum | 18
3.2 | 6" P.C.C. For foundation base 1:4:8 Providing and laying in position cement concrete for foundation base, screeding, cill, filling and other similar locations including necessary form work, machine mixing, consolidation, finishing (smooth) to receive membrane water proofing, curing etc. in all works at all depth / height & levels. Complete as per specifications :The mix proportion shall be done by volume. 1:4:8 (1 Cement : 4 coarse sand : 8 graded stone aggregate 20 mm nominal size) | cum | 4
3.4 | RCC slab 4" : "Providing and laying in position concrete for reinforced cement concrete work for all leads, mechanically mixed at site 1 cement : 1.5 sand: 3 aggregates for All works above plinth level. | cum | 19
3.5 | Providing, Laying and fixing in position steel reinforcement in all reinforced concrete work, including straightening, cutting, removal of loose rust by wire brush and coating with cement slurry, bending, hoisting, laying in position to the shape and profile required at all levels and heights as per drawing and design and/ or as directed, binding with 18 gauge MS annealed wire etc. complete. (Quoted rate also to include providing & fixing the binding wire, cement mortar spacer blocks etc.) | Kg | 200
Thermo-mechanically treated bars
3.6 | Approved Marine plywood or 3mm thick steel plate shuttering and centring for structural concrete work in locations called for including strutting, propping, bracing, bolting, wedging, casing, striking, removal etc. complete for any size, section, thickness.
For all RCC works at all levels
3.8 | DPC 2"
4 | Brick work
4.1 | Providing and laying brick masonry 9" Thk.( for all shapes and sizes) with well burnt good quality bricks of class designation 75 in cement mortar 1:6 (1 cement : 6 coarse sand) in true line level and plumb in foundation, trenches, pedestals, columns, compound wall, steps, pillars etc., with necessary scaffolding, curing making necessary openings etc., complete as per detailed specifications. | sqm
4.2 | Providing and laying 12-15mm thick plaster in cement mortar 1:4:2 (1cement : 4 fine sand : 2 coarse sand) in three or more layers to all types of RCC work (small or Big) brick / stone work surfaces including parapet, wall tops, etc. at all levels, in line, level and plumb as shown in detailed drawings, including smooth cement finish, as directed including providing necessary bands, grooves or edge beads using aluminum angle / channels as directed, including raking the joints or roughening the RCC surfaces, necessary curing, scaffolding etc., complete as directed and specified. | Sqm
4 | Plumbing work
5 | Plumbing work
5.1 | Provision of rain water harvesting pipes etc PVC 100 mm dia with all fixtures bends, solvents sealing etc. Cover all pipes with concrete for stength. | RM | 15
5.2 | Providing and laying of drain along with perforated meal drain cover to collect rain water | RM | 8
5.3 | Provision of water supply and drainage for the fountain as per specifications and drawings provided by the vendor and as directed by Engr-in-charge
6 | Electrical work
Refer to the electrical work spead sheet
7 | Metal Work
7.1 | MS railing & Structural Steel work : Structural steel work in single section, fixed with or without connecting plate, including cutting, hoisting, fixing in position and applying a priming coat of approved steel primer all complete. (144 ft is the total length of railing with vertical bars at every 6 ft)
7.2 | Roof pergola : Providing and fixing frame work for proposed covered roof ,including all necessary fittings and supporting arrangements. Providing and fixing CGI sheet 0.63mm thk. Sheet gutters around the roof to collect rain water including all necessary fittings and supporting.
7.3 | Railing .5 x.5 solid bar- 580 ft (6kg/19ft length) | kg | 185
| Railing 1' x1" Apollo pipe 12 gauge - 230 ft (11kg/20ft length) | Kg | 127
| Benches 3" x 1" Apollo pipe 12 gauge (can also use 1" x 1" pipes. To be discussed with architect)- 600 ft (20kg/20ft length) | Kg | 600
| Benches - legs- sheet 5mm thick - 350 ft (3.5kg/sq ft) | Kg | 612
| Pergola 3" x 3" Apollo 12 gauge - 130 ft (35kg/20ft length) | Kg | 227
| Pergola 1" x 3" Apollo 12 gauge- 75 ft (20kg/20ft length) | Kg | 75
Gutter (16ft)
8 | Aluminium work
8.1 | Aluminium chanels for deck, jindal | per kg | 50
9 | Finishing- Granite
9.1 | Granite 30 mm : "Providing and fixing 30 mm thick gang saw cut, unpolished machine cut granite of approved shade, colour and texture laid over 20 mm thick base cement mortar 1:4 (1 cement : 4 coarse sand), joints treated with white cement, mixed with matching pigment, epoxy touch ups, complete at all levels. | sqft | 100
10 | Paint work
10.1 | Pine oil paint: Providing and laying two or more coats of double boiled linseed oil, varnish or wooden polish on the scarified wooden ceiling as approved, complete in all aspect with all necessary upto height 16 ft | sqft
10.2 | Material and labour for preparation of steel surfaces and applying two coats of synthetic enamel paint, complete in all aspect with all necessary upto ht 16 ft (additional height charges for scaffolding shall be considered while quoting the rates ) | sgft
11 | Wood work
11.1 | Thermopine on benches, pergola & pond deck as per the specifications provided by the architect in the detailed drawings. Sourcing and laying the thermopine planks, sawn and fixed in position, including fixing with Stainless steel screws, edge detail (doubled & chamfered at the corners of the benches, tables & pond deck as per detailed drawings), complete with waterproof coating to increase the longitivity of the wood.
| Deck & Back of benches 32mm X 140 mm | Sq ft | 215
| Curved Benches, Straight benches, Tables, Seving counter 42mm X 92mm | sq ft | 350
| Pergola 19mm X 70 mm | sq ft | 95
12 | Astroturf
12.1 | Provision of 45mm articial synthetic grass, fireresistant, lead free, heavy chemicals free, child safe, with 100mm 1:2:4 PCC (Slope 1"-1.5" in 10ft) and provided with 50 mm course sand base. (Rate inclusive of supply and installation) | sq ft | 1990
13 | Canopy
13.1 | Hippo shade sail 325GSM with wire support, Fabric HDPE, 98% UV protection, 90% waterproof, breathable fabric. No warrenty??? Size 46'8",39'10.5" x 32'6.5", 41' 6.5"
13.2 | MS or galvansied iron pole, Make - Apollo, 6" Diamater, thickness 4-5mm, the poles should be inclined at a 10- degree angle in the opposite direction with concrete reinforcenement, and they should be burried in ground at a dept of 2.5- 3ft. Height above ground 13ft.
14 | Pond
14.1 | Construction as per detailed drawings and vendor specifications
Waterproofing work
Installing of water circulation system, pump for fountain, jet nozzles, starter panel for pump, LED light warm white (12V X 18W 3"/4" light diameter), Plumbing work as per vendor detail using PCV pipes, Cable, conducting wire of under water, Installation, Testing and commissioning
15 | Toughened glass sheet for pergola
| Toughened glass sheet for pergola fixed using silicon | Sqft | 135
Grand Total (Civil Work)

## Elect
BOQ for Electrical wiring of Lily Pond Hangout area.
ELECTRICAL (Modular WIRING) as per HP PWD specifications
Wire HRFRLS flexible PVC copper cable of Havells or Finolex make
MCB Havells make
Swith and Socket Anchor make.
Group B
| Description | Unit | Tent.Qty | Rate | Amount
1 | Wiring for light Point/fan point/callbell with 2x1.5 sqmm PVC insulated heat resistant flame retardant ( HEFR) and low smoke flexible copper conductor cable in recessed PVC conduit with 1 No 1.5 sqmm HRFRL/PVC insulated copper conductor cable for earthing as required including P/F of 6 amps flush type switches 5 sides GI boxes for housing the switches and earthing comple as required. | No | 20
2 | Wiring for light Plug with 2x2.5 sqmm PVC insulated heat resistant flame retardant ( HRFR) and low smoke flexible copper conductor cable in recessed PVC conduit with 1 No 2.5 sqmm HRFRL/PVC insulated copper conductor cable for earthing including providing and fixing of 6 amps flush type 5 pin sockets and 6 amps switch with coverplate, 5 sided GI boxes for housing switches, sockets and earthing complete as required . | No | 4
3 | Wiring for Power Plug with 2x4 sqmm PVC insulated heat resistant flame retardant ( HEFR) and low smoke flexible copper conductor cable in recessed PVC conduit with 1 No 2.5 sqmm HRFRL/PVC insulated copper conductor cable for earthing including providing and fixing of 16 amps flush type 5 pin sockets and 16 amps switch with coverplate, 5 sided GI boxes for housing switches, sockets and earthing complete as required . | No | 4
4 | Wiring for circuit point with PVC insulated HRFR and low smoke single core flexible copper conductor alongwith 1 no HRFRL/PVC insulated copper conductor cable of same size for earthing as reqired, including MCBs of suitable size ,Double door MCB box recessed type , connections complete as required. For light circit 2x1.5 sqmm and For power 2x4 sqmm) . | No | 7
5 | Wiring for sub main in 2x1.5 sqmm copper wire as per above specifications in recessed PVC conduit . | RMT | 10
6 | Projector Led24 watt IP66 light to lit the scuplture (as per sample approved) | No | 7
7 | 25 mm dia PVC pipe recess or surface as per site requirement | RMT | 50
Any unforseen item @ analysis basis .
Grand Total (Electrical Work)